## 3281AB_CLOCK_0x64(TSOP)
Flash Vender | Capacity | Flash Type | Page Size | Block Size | Process | Flash No | Flash ID | SDR Mode | DDR Mode | CE | B4P Performance in H2test OS: Windows 10 Interface: USB 3.0 Clock: 0x64 |  | B2P Performance in H2test OS: Windows 10 Interface: USB 3.0 Clock: 0x64 |  | B1P Performance in H2test OS: Windows 10 Interface: USB 3.0 Clock: 0x64
[11 empty] | Read (MB/s) | Write (MB/s) | Read (MB/s) | Write (MB/s) | Read (MB/s) | Write (MB/s)
Sandisk | 16GB | TLC | 16K | 768Page | 3D | SDTNBIAMA-016G_S1(7T23) | 45 3A 98 B3 76 72 |  | V | x1 | N/A | N/A | 102MB | 23.3MB | 74.8MB | 13.0MB
Sandisk | 16GB | TLC | 16K | 768Page | 3D | SDTNBIAMA-016G_S1(7T23) | 45 3A 98 B3 76 72 |  | V | x2 | N/A | N/A | 104MB | 33.9MB | 75.3MB | 13.4MB
Sandisk | 32GB | TLC | 16K | 768Page | 3D | SDYNBIAMA-032G_SI2(8T23) | 45 3C 98 B3 76 72 |  |  | x1 | N/A | N/A | 101MB | 23.2MB | 74.8MB | 13.9MB
Sandisk | 32GB | TLC | 16K | 768Page | 3D | SDYNBIAMA-032G_SI2(8T23) | 45 3C 98 B3 76 72 |  |  | x2 | N/A | N/A | 103MB | 33.0MB | 75.1MB | 13.7MB
Sandisk | 64GB | TLC | 16K | 768Page | 3D | SDZNBIAMA-064G_S1(9T23) | 45 3E 98 B3 76 72 |  |  | x1 | N/A | N/A | 101MB | 13.3MB | 66.2MB | 6.98MB
Sandisk | 128GB | TLC | 16K | 768Page | 3D | SDZNBIAMA-064G_S1(9T23)(2CE4DIE) | 45 3E 99 B3 7A 72 |  | V | x2 | N/A | N/A | 102MB | 20.8MB | 58.3MB | 12.3MB
Sandisk | 128GB | TLC | 16k | 384Page | 15nm | SDTNSGAMA-064G(7THL)(2CE8DIE) | 45 3E 9A A3 7E 51 |  |  | x2 | N/A | N/A | 102MB | 12.0MB | 58.3MB | 6.53MB
Intel | 32GB | TLC | 16K | 2304Page | 3D | 29F32B2ALCTH2(B16A) | 89 A4 08 32 A1 00 |  |  | x1 | N/A | N/A | 104MB | 19.9MB | 71.4MB | 12.3MB
Intel | 64GB | TLC | 16K | 2304Page | 3D | X29F64B0P3ATH1 S LMF5(B17A) | 89 C4 08 32 A6 00 |  | V | x1 | 113MB | 29.6MB | 105MB | 18.4MB | 70.8MB | 9.99MB
Intel | 64GB | TLC | 16K | 2304Page | 3D | X29F64B0P3ATH1 S LMF5(B17A) | 89 C4 08 32 A6 00 |  |  | x2 | 111MB | 38.5MB | 104MB | 18.3MB | N/A | N/A
Intel | 32GB | MLC | 16K | 1024Page | 3D | 29F32B2ALCMG2(L06B) | 89 A4 64 32 AA 01 |  | V | x1 | 128MB | 33.6MB | 97.4MB | 16.7MB | N/A | N/A
Intel | 128GB | QLC | 16K | 3072Page | 3D | 29F01T2ALCQH1(N18) | 89 D4 0C 32 AA 00 |  | V | x1 | 105MB | 15.3MB | 102MB | 8.38MB | N/A | N/A
Micron | 32GB | TLC | 16K | 2304Page | 3D | MT29F256G08EBHAF-ES(B16A) | 2C A4 08 32 A1 00 |  | V | x1 | N/A | N/A | 105MB | 14.6MB | 68.3MB | 8.12MB
Micron | 64GB | TLC | 16K | 2304Page | 3D | MT29F512G08EBHAF(B17A) | 2C C4 08 32 A6 00 |  |  | x1 |  |  |  |  | N/A | N/A
Micron | 64GB | TLC | 16K | 2304Page | 3D | MT29F512G08EBHAF(B17A) | 2C C4 08 32 A6 00 |  |  | x2 |  |  |  |  | N/A | N/A
Micron | 128GB | QLC | 16K | 3072Page | 3D | MT29F4T08GBCAG-ESA(N18) | 2C D4 0C 32 AA 00 |  | V | x1 | 103MB | 14.7MB | 100MB | 7.20MB | N/A | N/A
Hynix | 16GB | TLC | 8K | 1152Page | 3D | H27QDG8M2C8R(8M2C) | AD 5A 28 BA 00 80 |  | V | x1 | 75.8MB | 24.8MB | 74.5MB | 16.6MB | N/A | N/A
Hynix | 32GB | TLC | 8K | 1152Page | 3D | H27QEG8M3M8R(8M3M) | AD 5C 28 BA 00 80 |  | V | x1 | 88.8MB | 22.4MB | 84.8MB | 13.9MB | 57.4MB | 7.32MB
Hynix | 32GB | TLC | 8K | 1152Page | 3D | H27QEG8M2B8R(8M2B) | AD 5C 28 BA 00 80 |  | V | x1 | 75.9MB | 19.9MB | 74.3MB | 12.4MB | N/A | N/A
Hynix | 32GB | TLC | 8K | 1728Page | 3D | H27QEG8M2A8R(8M2A) | AD 5C 28 2A 01 90 |  | V | x1 | 106MB | 26.5MB | 84.9MB | 15.9MB | N/A | N/A
Hynix | 16GB | MLC | 16K | 388Page | 14nm | H27TDG8T2D8R(8T2D) | AD 3A 14 03 08 50 |  | V | x1 | N/A | N/A | 91.7MB | 28.4MB | 80.1MB | 18.4MB
Hynix | 64GB | TLC | 8K | 1728Page | 3D | HY27QFT8A1A8R(3DV4) | AD 5E 28 22 10 90 |  | V | x1 | 107MB | 25.2MB | 104MB | 16.1MB | N/A | N/A
Spectek | 32GB | MLC | 16K | 1024Page | 3D | FBNL06B256G1KDBABJ4-6AL(L06) | B5 A4 64 32 AA 04 |  | V | x1 | 127MB | 30.5MB | 98.0MB | 24.9MB | N/A | N/A
Note on N93: Full size
Note on O93: Full size
Note on P93: Full size
Note on Q93: Full size

## 3281AB_CLOCK_0xA8
Flash Vender | Capacity | Flash Type | Page Size | Block Size | Process | Flash No | Flash ID | DDR Mode | CE | B4P Performance in H2test OS: Windows 10 Interface: USB 3.0 Clock: 0xA8 |  | B2P Performance in H2test OS: Windows 10 Interface: USB 3.0 Clock: 0xA8 |  | B1P Performance in H2test OS: Windows 10 Interface: USB 3.0 Clock: 0xA8
[10 empty] | Read (MB/s) | Write (MB/s) | Read (MB/s) | Write (MB/s) | Read (MB/s) | Write (MB/s)
Sandisk | 16GB | TLC | 16K | 768Page | 3D | SDTNBIAMA-016G_S1(7T23) | 45 3A 98 B3 76 72 | V | x1 | N/A | N/A | 164MB | 24.6MB | 93.7MB | 13.1MB
Sandisk | 16GB | TLC | 16K | 768Page | 3D | SDTNBIAMA-016G_S1(7T23) | 45 3A 98 B3 76 72 | V | x2 | N/A | N/A | 176MB | 40.2MB | 93.0MB | 13.5MB
Sandisk | 32GB | TLC | 16K | 768Page | 3D | SDYNBIAMA-032G_SI2(8T23) | 45 3C 98 B3 76 72 | V | x1 | N/A | N/A | 149MB | 19.7MB | 94.1MB | 10.4MB
Sandisk | 32GB | TLC | 16K | 768Page | 3D | SDYNBIAMA-032G_SI2(8T23) | 45 3C 98 B3 76 72 | V | x2 | N/A | N/A | 160MB | 32.3MB | 94.3MB | 11.2MB
Sandisk | 64GB | TLC | 16K | 768Page | 3D | SDZNBIAMA-064G_S1(9T23) | 45 3E 98 B3 76 72 | V | x1 | N/A | N/A | 148MB | 15.8MB | 80.6MB | 8.23MB
Sandisk | 128GB | TLC | 16K | 768Page | 3D | SDZNBIAMA-064G_S1(9T23)(2CE4DIE) | 45 3E 99 B3 7A 72 | V | x2 | N/A | N/A | 146MB | 24.3MB | 68.8MB | 13.3MB
Intel | 32GB | TLC | 16K | 2304Page | 3D | 29F32B2ALCTH2(B16A) | 89 A4 08 32 A1 00 |  | x1 | N/A | N/A
Intel | 64GB | TLC | 16K | 2304Page | 3D | X29F64B0P3ATH1 S LMF5(B17A) | 89 C4 08 32 A6 00 | V | x1 | 188MB | 33.0MB | 185MB | 19.1MB | N/A | N/A
Intel | 64GB | TLC | 16K | 2304Page | 3D | X29F64B0P3ATH1 S LMF5(B17A) | 89 C4 08 32 A6 00 |  | x2 |  |  |  |  | N/A | N/A
Micron | 32GB | TLC | 16K | 2304Page | 3D | MT29F256G08EBHAF-ES(B16A) | 2C A4 08 32 A1 00 |  | x1 | N/A | N/A | 132MB | 13.6MB | 83.1MB | 8.30MB
Micron | 64GB | TLC | 16K | 2304Page | 3D | MT29F512G08EBHAF(B17A) | 2C C4 08 32 A6 00 |  | x1 | 185MB | 30.5MB | 168MB | 17.6MB | N/A | N/A
Micron | 64GB | TLC | 16K | 2304Page | 3D | MT29F512G08EBHAF(B17A) | 2C C4 08 32 A6 00 |  | x2 | 190MB | 47.5MB | 174MB | 18.9MB | N/A | N/A
Hynix | 16GB | TLC | 8K | 1152Page | 3D | H27QDG8M2C8R(8M2C) | AD 5A 28 BA 00 80 | V | x1 | 113MB | 30.5MB | 118MB | 17.6MB | N/A | N/A
Hynix | 32GB | TLC | 8K | 1152Page | 3D | H27QEG8M3M8R(8M3M) | AD 5C 28 BA 00 80 | V | x1 | 111MB | 16.0MB | 116MB | 8.91MB | N/A | N/A
Hynix | 32GB | TLC | 8K | 1152Page | 3D | H27QEG8M2B8R(8M2B) | AD 5C 28 BA 00 80 | V | x1 | 122MB | 26.0MB | 109MB | 14.7MB | N/A | N/A
Hynix | 32GB | TLC | 8K | 1728Page | 3D | H27QEG8M2A8R(8M2A) | AD 5C 28 2A 01 90 | V | x1 | 122MB | 29.3MB | 120MB | 17.0MB | N/A | N/A
Hynix | 64GB | TLC | 8K | 1728Page | 3D | HY27QFT8A1A8R(3DV4) | AD 5E 28 22 10 90 | V | x1 | 143MB | 28.1MB | 142MB | 16.3MB | N/A | N/A
Note on M88: Full size
Note on N88: Full size
Note on O88: Full size
Note on P88: Full size