## SM3281AB
SM3281AB Release Note
黃底表示本週更新
Package |  | Item | Version | Description | Author
Star_SM3281AB_R0831 | DLL | PretestGP3280_R0827V1.dll | R0829V2 | R0831V2 -- Update All LLF DLL to solve OP_SetForceCELow bug R0829V2 [81AB] -- Update 3281AB ISP & dll R0824V1: -- Sync fUpdatePhyDCO with TLC R0823V3: V 18.8.23.1: -- 改為自動加手動調整PHYDCO調整 R0822V3: MLC: V 18.8.22.2: -- 新增UpdatePhyDCO功能, 可由ISPNum.ini中的UpdatePhyDCO=1開啟 R0822V2: TLC: V 18.8.22.2: -- 新增UpdatePhyDCO功能, 可由ISPNum.ini中的UpdatePhyDCO=1開啟 R0822V1: V 18.8.22.1: -- ForceAllCEOn的flash, 在GenInfo及IntelligentECC不切回ROMCode的clock duty及driving, 以避免電流不夠造成寫讀Fail R0820V3: -- Update dll to support all ce on flash SanDisk1z_4Die2[6] = {0x45, 0x3E, 0xAA, 0xA2, 0x7E, 0x51}; R0820V1: V 18.8.20.1: -- Sync OP_SetForceCE2Low command | Eric Wu
|  | PretestGPTLC3280_R0827V1.dll | R0829V2 |  | Eric Wu
|  | ScriptGP3280_R0831V1.dll | R0831V2 |  | Eric Wu
|  | ScriptGPTLC3280_R0831V1.dll | R0831V2 |  | Eric Wu
| ISP | SM3281AB_ISP_MLC_HY.BIN | R0829V2 | R0829V2 [81AB] -- Update 3281AB ISP & dll R0824V2: 修正rertry失效問題, root cause: 因為加上FCEON_ISP(), 佔到retry的進入點setreadretryISP, 導致無法進入retry R0821V1: -- Disable DDR support Force All Ce Low R0817V4 [81AB] -- Support Toshiba 7TDK (98 3A A8 92 76 50) -- Support SD 8K 4Plane 7THL 1CE 4Die (45 3E AA A2 7E 51) -- Add SM3281AB_ISP_TLC_SS_3D_V3.BIN | Eric Wu
|  | SM3281AB_ISP_MLC_L06.BIN | R0829V2 |  | Eric Wu
|  | SM3281AB_ISP_TLC_B0KB.BIN | R0829V2 |  | Eric Wu
|  | SM3281AB_ISP_TLC_B16.BIN | R0829V2 |  | Eric Wu
|  | SM3281AB_ISP_TLC_HY.BIN | R0829V2 |  | Eric Wu
|  | SM3281AB_ISP_TLC_HY_14nmMLC.BIN | R0829V2 |  | Eric Wu
|  | SM3281AB_ISP_TLC_SD_15nm.BIN | R0829V2 |  | Eric Wu
|  | SM3281AB_ISP_TLC_SD_3D_Bics3_128G.BIN | R0829V2 |  | Eric Wu
|  | SM3281AB_ISP_TLC_SD_3D_Bics3_256G.BIN | R0829V2 |  | Eric Wu
|  | SM3281AB_ISP_TLC_SD_3D_Bics3_512G.BIN | R0829V2 |  | Eric Wu
|  | SM3281AB_ISP_TLC_SS_3D_V4_AFG.BIN | R0829V2 |  | Eric Wu
|  | SM3281AB_ISP_TLC_SS_3D_V4_AHG.BIN | R0829V2 |  | Eric Wu
|  | SM3281AB_ISP_TLC_T_15nm.BIN | R0829V2 |  | Eric Wu
|  | SM3281AB_ISP_TLC_SS_3D_V3.BIN | R0829V2 |  | Eric Wu
|  | SM3281AB_ISP_TLC_T_1ynm.BIN (New) | R0829V2 |  | Eric Wu
| MP | SMIMPTool.exe / SMIMPTool32.exe | R0827V4 | R0827V4 - MPTool(v 18.8.27.1): Resolve "1P + 2P check N2 mechanism not work." R0823V4: -- Update MPTool: Determine DCO right after HW fine tune R0823V3: V 18.8.23.1: -- 改為自動加手動調整PHYDCO調整 R0817V1 MPTool v 18.8.16.1 a) Page mode doesn't support auto 2 plane mode, and ignore auto 2 plan flag in info for 3259/3271. | Chaoyu Lin
Star_SM3281AB_R0816 | DLL | PretestGP3280_R0809V2.dll | R0809V3 | R0813V2: -- V 18.8.13.1: -- 修正 GetNowCE/GetNowDie/GetNowPlane | Eric Wu
|  | PretestGPTLC3280_R0809V2.dll | R0809V3 |  | Eric Wu
|  | ScriptGP3280_R0813V1.dll | R0813V2 |  | Circle Huang
|  | ScriptGPTLC3280_R0813V1.dll | R0813V2 |  | Circle Huang
| ISP | SM3281AB_ISP_MLC_HY.BIN | R0816V1 | R0816V1: [81AB] -- Update ISP to add host retry handling -- Update ISP/Sorting to support Force all CE low flash | Eric Wu
|  | SM3281AB_ISP_MLC_L06.BIN | R0816V1 |  | Eric Wu
|  | SM3281AB_ISP_TLC_B0KB.BIN | R0816V1 |  | Eric Wu
|  | SM3281AB_ISP_TLC_B16.BIN | R0816V1 |  | Eric Wu
|  | SM3281AB_ISP_TLC_HY.BIN | R0816V1 |  | Eric Wu
|  | SM3281AB_ISP_TLC_HY_14nmMLC.BIN | R0816V1 |  | Eric Wu
|  | SM3281AB_ISP_TLC_SD_15nm.BIN | R0816V1 |  | Eric Wu
|  | SM3281AB_ISP_TLC_SD_3D_Bics3_128G.BIN | R0816V1 |  | Eric Wu
|  | SM3281AB_ISP_TLC_SD_3D_Bics3_256G.BIN | R0816V1 |  | Eric Wu
|  | SM3281AB_ISP_TLC_SD_3D_Bics3_512G.BIN | R0816V1 |  | Eric Wu
|  | SM3281AB_ISP_TLC_SS_3D_V4_AFG.BIN | R0816V1 |  | Eric Wu
|  | SM3281AB_ISP_TLC_SS_3D_V4_AHG.BIN | R0816V1 |  | Eric Wu
|  | SM3281AB_ISP_TLC_T_15nm.BIN | R0816V1 |  | Eric Wu
|  | SM3281AB_ISP_TLC_SS_3D_V3.BIN (New) | R0816V1 |  | Eric Wu
| MP | SMIMPTool.exe / SMIMPTool32.exe | R0808V1 | R0808V1 - MPTool(v 18.8.7.1): Resolve "MPTool program error when device removed but handle has been created." R0806V1 - MPTool(v 18.8.6.1): Support force DDR function for 3281. | Chaoyu Lin
Star_SM3281AB_R0809 | DLL | PretestGP3280_R0809V2.dll | R0809V3 | R0809V3 [81AB] -- Update dlls to fix bugs due to find SLC block flow change. R0807V4: V 18.8.7.1: -- 新增MarkExtendBadCol, 用來決定週期性badcol是否要砍掉推導出來的BadCol(非測試出來的BadCol) R0806V3: [SM3281] -- (1)修正Interleave Block Mode雙貼高格調bin問題, root case: 雙貼高格時會由FailBitTable重新造出SLCBitTable, 若在FailBitTable中為1時, SLCBitTable也會被設為1, 但DiffAddr會跳過SLC block, 導致一些可以用來組Diff的Block因為被mark為SLC Block的關係沒被拿來組diff, 造成掉bin -- (2)改為先建SLC Bit Table再由好的SLC block中找system block, 避免system R0803V3 [81AB] -- Update BootCode to resolve L06 2CE HLF re-plug file system lost issue -- modify SA 3DV3 ebi&DLL to disable Interleave & page mode(ISP not supports yet) R0802V2: --MLC: V 18.8.2.1: -- Support prescan | Eric Wu
|  | PretestGPTLC3280_R0809V2.dll | R0809V3 |  | Eric Wu
|  | ScriptGP3280_R0809V2.dll | R0809V3 |  | Eric Wu
|  | ScriptGPTLC3280_R0809V2.dll | R0809V3 |  | Eric Wu
| ISP | SM3281AB_ISP_MLC_HY.BIN | R0801V1 | R0809V1 [81AB] -- Update 81AB ISP to support SS 3DV3 copyback w/ cut page | Eric Wu
|  | SM3281AB_ISP_MLC_L06.BIN | R0801V1 |  | Eric Wu
|  | SM3281AB_ISP_TLC_B0KB.BIN | R0801V1 |  | Eric Wu
|  | SM3281AB_ISP_TLC_B16.BIN | R0801V1 |  | Eric Wu
|  | SM3281AB_ISP_TLC_HY.BIN | R0801V1 |  | Eric Wu
|  | SM3281AB_ISP_TLC_HY_14nmMLC.BIN | R0801V1 |  | Eric Wu
|  | SM3281AB_ISP_TLC_SD_15nm.BIN | R0801V1 |  | Eric Wu
|  | SM3281AB_ISP_TLC_SD_3D_Bics3_128G.BIN | R0801V1 |  | Eric Wu
|  | SM3281AB_ISP_TLC_SD_3D_Bics3_256G.BIN | R0801V1 |  | Eric Wu
|  | SM3281AB_ISP_TLC_SD_3D_Bics3_512G.BIN | R0801V1 |  | Eric Wu
|  | SM3281AB_ISP_TLC_SS_3D_V4_AFG.BIN | R0801V1 |  | Eric Wu
|  | SM3281AB_ISP_TLC_SS_3D_V4_AHG.BIN | R0801V1 |  | Eric Wu
|  | SM3281AB_ISP_TLC_T_15nm.BIN | R0801V1 |  | Eric Wu
|  | SM3281AB_ISP_TLC_SS_3D_V3.BIN (New) | R0801V1 |  | Eric Wu
| MP | SMIMPTool.exe / SMIMPTool32.exe | R0808V1 | R0808V1 - MPTool(v 18.8.7.1): Resolve "MPTool program error when device removed but handle has been created." R0806V1 - MPTool(v 18.8.6.1): Support force DDR function for 3281. | Chaoyu Lin
Star_SM3281AB_R0802 | DLL | PretestGP3280_R0716V1.dll | R0716V2 | R0801V1 [81AB] -- Update DLL & Sorting Bin & ISP to support SS 3DV3 plane1 program R0731V2 [81Only] -- Support Sorting calibration retry for B16, B17, N18 R0730V1: [81ABOnly] -- Update files to solve specteck download system fail issue R0727V5: V 18.7.27.3: -- 修正CheckPeriodBadCol中,位置超過MAX_PERIOD問題 R0727V4: MLC: V 18.7.27.3: -- Sync TLC Non sector Mode時砍週期性Bad Column機制 R0726V5: TLC: V 18.7.26.2: -- 新增可偵測會飄移的週期性bad column演算法 -- 新增MaxSrcBlkECC in ISPNum.ini R0725V5: -- TLC: V 18.7.25.1: -- Page mode時不開diff address R0724V6: MLC: V 18.7.24.1: -- 更新 remove random out flag R0724V5: TLC: V 18.7.24.1: -- 更新 remove random out flag R0723V4: TLC: V 18.7.23.1: -- 修正週期性Bad Column數量算錯問題 R0720V4: TLC: V 18.7.20.2: -- 新增Disable Sector mode時砍周期性bad column功能 R0719V1: V 18.7.19.1: -- 修正Prescan error handle以避免彈窗 R0718V1: TLC: V 18.7.18.1: -- (1)開啟Interleave Page mode -- (2)修正Interleave Page mode Page Table算錯問題, root cause: 用到未轉換成1P的SLC page ECC Table | Eric Wu
|  | PretestGPTLC3280_R0716V1.dll | R0716V2 |  | Eric Wu
|  | ScriptGP3280_R0730V1.dll | R0730V1 |  | Eric Wu
|  | ScriptGPTLC3280_R0801V1.dll | R0801V1 |  | Eric Wu
| ISP | SM3281AB_ISP_MLC_HY.BIN | R0801V1 | R0801V1 [81AB] -- Update DLL & Sorting Bin & ISP to support SS 3DV3 plane1 program R0726V3 [81Only] -- Update ISP & Sorting command bin -- Samsung 3DV3 Flash use 3DV3 isp bin file / Disable 2P mode in ebi R0725V1: SM3280,SM3281 ISP update R0724V2: -- Update ISP SM3281AB_ISP_TLC_SS_3D_V3.BIN | Eric Wu
|  | SM3281AB_ISP_MLC_L06.BIN | R0801V1 |  | Eric Wu
|  | SM3281AB_ISP_TLC_B0KB.BIN | R0801V1 |  | Eric Wu
|  | SM3281AB_ISP_TLC_B16.BIN | R0801V1 |  | Eric Wu
|  | SM3281AB_ISP_TLC_HY.BIN | R0801V1 |  | Eric Wu
|  | SM3281AB_ISP_TLC_HY_14nmMLC.BIN | R0801V1 |  | Eric Wu
|  | SM3281AB_ISP_TLC_SD_15nm.BIN | R0801V1 |  | Eric Wu
|  | SM3281AB_ISP_TLC_SD_3D_Bics3_128G.BIN | R0801V1 |  | Eric Wu
|  | SM3281AB_ISP_TLC_SD_3D_Bics3_256G.BIN | R0801V1 |  | Eric Wu
|  | SM3281AB_ISP_TLC_SD_3D_Bics3_512G.BIN | R0801V1 |  | Eric Wu
|  | SM3281AB_ISP_TLC_SS_3D_V4_AFG.BIN | R0801V1 |  | Eric Wu
|  | SM3281AB_ISP_TLC_SS_3D_V4_AHG.BIN | R0801V1 |  | Eric Wu
|  | SM3281AB_ISP_TLC_T_15nm.BIN | R0801V1 |  | Eric Wu
|  | SM3281AB_ISP_TLC_SS_3D_V3.BIN (New) | R0801V1 |  | Eric Wu
| MP | SMIMPTool.exe / SMIMPTool32.exe | R0731V3 | R0731V3 - MPTool(v 18.7.31.2): 71AC to 71AD supports auto 2 plane and 2CE.. R0731V1 - MPTool(v 18.7.31.1): Resolve "Check N2 sample error." Check Flash Count and CE Info for 1CE flash. R0724V1 - MPTool(v 18.7.23.2): Disable smart bad column setting option (Setting.set [FUNCTION] DisableSmartBadColumnSet = 1) - MPTool(v 18.7.23.2): Show "No Tune" if HW fine tune value is cleaned. R0723V3 - MPTool(v 18.7.20.1): Resolve "2CE info error for 59 to 71." - MPTool(v 18.7.20.1): Resolve "Get info block error for 59 to 71 flash." - MPTool(v 18.7.20.1): Resolve "Check 2CE info program error when flash no info." - MPTool(v 18.7.23.1): Resolve "Check 2CE N2 status error for 59 to 71." R0723V1: MPTool (V18.7.23.1)Fixed 59To71 2CE HLF fail issue a) Don't force disable change card mode for 59 to 71 flash. b) Resolve "Get info block error for 59 to 71 flash." Re-parsing info with FindSM3259InfoBlock_ALL.bin/FindInfoBlock_ALL.bin after checking 59 to 71 flash. c) Resolve "Check 2CE info program error when flash no info." d) Resolve "CE info is force changed to CE0 when find info and check 59 to 71." Don't check 59 to 71 flash again during open card. | Chaoyu Lin
Star_SM3281AB_R0720 | DLL | PretestGP3280_R0716V1.dll | R0716V2 | R0719V1: V 18.7.19.1: -- 修正Prescan error handle以避免彈窗 R0718V1: TLC: V 18.7.18.1: -- (1)開啟Interleave Page mode -- (2)修正Interleave Page mode Page Table算錯問題, root cause: 用到未轉換成1P的SLC page ECC Table R0716V2 [81Only] -- Update 81 ISP / Sorting bin / DLL R0714V1: -- TLC: V 18.7.14.1: -- 修正prescan BootCode和BOOTCode Index同一個block時, 導致BootCodeIndex被Erase掉問題 R0713V2: TLC: -- V 18.7.13.1: -- 修正prescan source block page Table建錯問題 -- Enable prescan DDR | Eric Wu
|  | PretestGPTLC3280_R0716V1.dll | R0716V2 |  | Eric Wu
|  | ScriptGP3280_R0716V1.dll | R0716V2 |  | Eric Wu
|  | ScriptGPTLC3280_R0719V1.dll | R0719V1 |  | Circle Huang
| ISP | SM3281AB_ISP_MLC_HY.BIN | R0716V2 | R0716V2 [81Only] -- Update 81 ISP / Sorting bin / DLL | Eric Wu
|  | SM3281AB_ISP_MLC_L06.BIN | R0716V2 |  | Eric Wu
|  | SM3281AB_ISP_TLC_B0KB.BIN | R0716V2 |  | Eric Wu
|  | SM3281AB_ISP_TLC_B16.BIN | R0716V2 |  | Eric Wu
|  | SM3281AB_ISP_TLC_HY.BIN | R0716V2 |  | Eric Wu
|  | SM3281AB_ISP_TLC_HY_14nmMLC.BIN | R0716V2 |  | Eric Wu
|  | SM3281AB_ISP_TLC_SD_15nm.BIN | R0716V2 |  | Eric Wu
|  | SM3281AB_ISP_TLC_SD_3D_Bics3_128G.BIN | R0716V2 |  | Eric Wu
|  | SM3281AB_ISP_TLC_SD_3D_Bics3_256G.BIN | R0716V2 |  | Eric Wu
|  | SM3281AB_ISP_TLC_SD_3D_Bics3_512G.BIN | R0716V2 |  | Eric Wu
|  | SM3281AB_ISP_TLC_SS_3D_V4_AFG.BIN | R0716V2 |  | Eric Wu
|  | SM3281AB_ISP_TLC_SS_3D_V4_AHG.BIN | R0716V2 |  | Eric Wu
|  | SM3281AB_ISP_TLC_T_15nm.BIN | R0716V2 |  | Eric Wu
| MP | SMIMPTool.exe / SMIMPTool32.exe | R0719V2 | R0719V2: V 18.7.19.2: MPTool (v18.7.17.2) -- 修正高格Create Boot (2 Plane) fail的問題. R0717V2 - MPTool(v 18.7.17.1): Show tuned capacity in report file. R0713V3: -- MPTool v 18.7.13.3修正Setting Crash的問題, R0713V1 --Extend the number of diff block candidates for U3 HLF. --Update MP for customer's requirement of capacity display R0710V1 - MPTool(v 18.7.9.1): Resolve "login/logout not work for 3268AB" - MPTool(v 18.7.10.1): Resolve "H2 log file format error." R0709V2 --[MPTool] V18.7.9.1 a) Tune capacity and make static size match system total capacity for Kingston (Setting.set [FUNCTION] CustomerType=18)(Setting.set [FUNCTION] EnableSpecialSize=1) - Support FAT16/FAT32/exFAT only. - Support single lun format. - Support static size only. b) Set 71 to 68 block mode only flag to Sorting for Kingston (Setting.set [FUNCTION] CustomerType=18) | Rex Liu
Star_SM3281AB_R0706 | DLL | PretestGP3280_R0702V2.dll | R0702V4 | R0702V4: [80Only] -- Update 80 dlls R0702V2: V 18.7.2.1: -- 雙貼高格時依據最後的card mode修正ISPMode.ucCEMode R0629V4-- 提升Hynix 3DV4 开卡BIN级 --DGN3281-18 [天翔] RD Mike 1. 修改ScriptGPTLC3280 DLL。修正只能开出1/4容量(SLC Mode)的问题 | Eric Wu
|  | PretestGPTLC3280_R0702V2.dll | R0702V4 |  | Eric Wu
|  | ScriptGP3280_R0702V2.dll | R0702V4 |  | Eric Wu
|  | ScriptGPTLC3280_R0702V2.dll | R0702V4 |  | Eric Wu
| ISP | SM3281AB_ISP_MLC_HY.BIN (New) | R0703V3 | R0703V3: [80Only] -- Modify 80 BICS3 ebi to enable vertical + horizontal scan in SLC -- Update ISP to fix copy back doesn't poll status issue -- Update Sorting to fix sorting copy back bug R0702V3: [80Only] -- Update sorting file to support RB timeout during sorting -- Add SM3281AB_ISP_MLC_HY.BIN | Eric Wu
|  | SM3281AB_ISP_MLC_L06.BIN | R0703V3 |  | Eric Wu
|  | SM3281AB_ISP_TLC_B0KB.BIN | R0703V3 |  | Eric Wu
|  | SM3281AB_ISP_TLC_B16.BIN | R0703V3 |  | Eric Wu
|  | SM3281AB_ISP_TLC_HY.BIN | R0703V3 |  | Eric Wu
|  | SM3281AB_ISP_TLC_HY_14nmMLC.BIN | R0703V3 |  | Eric Wu
|  | SM3281AB_ISP_TLC_SD_15nm.BIN | R0703V3 |  | Eric Wu
|  | SM3281AB_ISP_TLC_SD_3D_Bics3_128G.BIN | R0703V3 |  | Eric Wu
|  | SM3281AB_ISP_TLC_SD_3D_Bics3_256G.BIN | R0703V3 |  | Eric Wu
|  | SM3281AB_ISP_TLC_SD_3D_Bics3_512G.BIN | R0703V3 |  | Eric Wu
|  | SM3281AB_ISP_TLC_SS_3D_V4_AFG.BIN | R0703V3 |  | Eric Wu
|  | SM3281AB_ISP_TLC_SS_3D_V4_AHG.BIN | R0703V3 |  | Eric Wu
|  | SM3281AB_ISP_TLC_T_15nm.BIN | R0703V3 |  | Eric Wu
| MP | SMIMPTool.exe / SMIMPTool32.exe | R0629V1 | R0629V1 - MPTool(v 18.6.29.1): Modify "Check ISP run RAM address for 3281". R0628V1 - MPTool(v 18.6.25.1): Modify "Check ISP run mechanism for 3281". - MPTool(v 18.6.25.1): Using critical section when modify R/W privilege for NTFS. - MPTool(v 18.6.25.1): Support "one flash with multi-CE sample checks N2 mechanism, not only for 2CE or 4CE". R0615V1 - MPTool(v 18.6.15.1): Modify access permission for NTFS on WinXP. - MPTool(v 18.6.15.1): Resolve create boot file error when select auto 2 plane open card for 3267/68. | Chaoyu Lin
Star_SM3281AB_R0628 | DLL | PretestGP3280_R0627V1.dll | R0627V1 | R0628V2--Support Hynix 3DV4(Flash ID: AD 5E 28 22 10 90) RD Mike更新點:1, 修改ScriptGPTLC3280 DLL。新增3DV4 Flash ID。 2, 修改DBF、FFW等。 R0627V1 [80Only] - Update ISP / Sorting bin / DLL / FFW / DBF to support Hynix 8D2C LLF R0621V1: [80 Only] -- Update all dlls / ISP / Sorting / ebi / FFW / dbf to support Samsung 3DV4 AFG TLC Flash | Eric Wu
|  | PretestGPTLC3280_R0627V1.dll | R0627V1 |  | Eric Wu
|  | ScriptGP3280_R0627V1.dll | R0627V1 |  | Eric Wu
|  | ScriptGPTLC3280_R0628V1.dll | R0628V1 |  | Steven chen
| ISP | SM3281AB_ISP_MLC_L06.BIN | R0627V1 | R0627V1 [80Only] -- Update ISP / Sorting bin / DLL / FFW / DBF to support Hynix 8D2C LLF R0621V1: [80 Only] -- Update all dlls / ISP / Sorting / ebi / FFW / dbf to support Samsung 3DV4 AFG TLC Flash R0620V1: [sm3281 only] -- Update All 81ISP & Sorting retry to fix DDR retry waveform | Eric Wu
|  | SM3281AB_ISP_TLC_B0KB.BIN | R0627V1 |  | Eric Wu
|  | SM3281AB_ISP_TLC_B16.BIN | R0627V1 |  | Eric Wu
|  | SM3281AB_ISP_TLC_HY.BIN | R0627V1 |  | Eric Wu
|  | SM3281AB_ISP_TLC_HY_14nmMLC.BIN | R0627V1 |  | Eric Wu
|  | SM3281AB_ISP_TLC_SD_15nm.BIN | R0627V1 |  | Eric Wu
|  | SM3281AB_ISP_TLC_SD_3D_Bics3_128G.BIN | R0627V1 |  | Eric Wu
|  | SM3281AB_ISP_TLC_SD_3D_Bics3_256G.BIN | R0627V1 |  | Eric Wu
|  | SM3281AB_ISP_TLC_SD_3D_Bics3_512G.BIN | R0627V1 |  | Eric Wu
|  | SM3281AB_ISP_TLC_SS_3D_V4_AFG.BIN | R0627V1 |  | Eric Wu
|  | SM3281AB_ISP_TLC_SS_3D_V4_AHG.BIN | R0627V1 |  | Eric Wu
|  | SM3281AB_ISP_TLC_T_15nm.BIN | R0627V1 |  | Eric Wu
| MP | SMIMPTool.exe / SMIMPTool32.exe | R0629V1 | R0629V1 - MPTool(v 18.6.29.1): Modify "Check ISP run RAM address for 3281". R0628V1 - MPTool(v 18.6.25.1): Modify "Check ISP run mechanism for 3281". - MPTool(v 18.6.25.1): Using critical section when modify R/W privilege for NTFS. - MPTool(v 18.6.25.1): Support "one flash with multi-CE sample checks N2 mechanism, not only for 2CE or 4CE". R0615V1 - MPTool(v 18.6.15.1): Modify access permission for NTFS on WinXP. - MPTool(v 18.6.15.1): Resolve create boot file error when select auto 2 plane open card for 3267/68. | Chaoyu Lin
Star_SM3281AB_R0614 Star_SM3281AB_R0622 | DLL | PretestGP3280_R0612V2.dll | R0614V1 | R0614V1: MLC: -- 新增FORCE_MARK_WEAK_GRP_IN_INTELLIGENT_ECC模式於, 即ISPNum.ini中的CheckWeakMethod=2, 該模式會在IntelligentECC中將CheckWeakModeByToggleDataEx發現有conflict的group mark掉, 且disable weak時也可以支援此模式 R0613V2: MLC: -- (1)Add Force Mode -- (2)Add nCheckWeakMethod, 原本checkWeak是直接改掃整卡的page table, 現在改為可以在intelligentECC才mark strong R0612V5: -- 新增ForceCutDifModePage強制砍diff page mode的page數 R0612V3: -- 依據MetaData修正databaseECC, 讓bad column module更接近實際上ISP的狀況 R0612V1: [81Only] -- Update ISP & Bin file & DLL to support 2KB BootInfo R0611V4: (1)新增保留__nMinReserveSector__機制, 當sector數量小於__nMinReserveSector__時, 改用只平均砍的機制 (2)修正81 MetaData數量錯誤問題 R0611V3 Support Diff block for MLC flash R0611V1 Update Sorting bin to set driving when sorting | Eric Wu
|  | PretestGPTLC3280_R0612V2.dll | R0614V1 |  | Eric Wu
|  | ScriptGP3280_R0614V1.dll | R0614V1 |  | Circle
|  | ScriptGPTLC3280_R0612V5.dll | R0614V1 |  | Circle
| ISP | SM3281AB_ISP_MLC_L06.BIN | R0612V1 | R0612V1: [81Only] -- Update ISP & Bin file & DLL to support 2KB BootInfo R0611V1: [81Only] -- Update Sorting bin to set driving when sorting | Eric Wu
|  | SM3281AB_ISP_TLC_B0KB.BIN | R0612V1 |  | Eric Wu
|  | SM3281AB_ISP_TLC_B16.BIN | R0612V1 |  | Eric Wu
|  | SM3281AB_ISP_TLC_HY.BIN | R0612V1 |  | Eric Wu
|  | SM3281AB_ISP_TLC_HY_14nmMLC.BIN | R0612V1 |  | Eric Wu
|  | SM3281AB_ISP_TLC_SD_15nm.BIN | R0612V1 |  | Eric Wu
|  | SM3281AB_ISP_TLC_SD_3D_Bics3_128G.BIN | R0612V1 |  | Eric Wu
|  | SM3281AB_ISP_TLC_SD_3D_Bics3_256G.BIN | R0612V1 |  | Eric Wu
|  | SM3281AB_ISP_TLC_SD_3D_Bics3_512G.BIN | R0612V1 |  | Eric Wu
|  | SM3281AB_ISP_TLC_SS_3D_V4_AFG.BIN | R0612V1 |  | Eric Wu
|  | SM3281AB_ISP_TLC_SS_3D_V4_AHG.BIN | R0612V1 |  | Eric Wu
|  | SM3281AB_ISP_TLC_T_15nm.BIN | R0612V1 |  | Eric Wu
| MP | SMIMPTool.exe / SMIMPTool32.exe | R0601V3 | 1. Disable U3/SSD Mode Color by Setting. 2. Check info before open card for high level only. 3. Force show TLC card mode according to Info flag for 3281. 4. Resolve "Update CID/WPRO error for 3281 | Chaoyu Lin
Star_SM3281AB_R0608 | DLL | PretestGP3280_R0607V3.dll | R0607V3 | R0608V2 Update DLLs to fix best sector calculation error & diff Infostartpage error bug R0607V3 Extend Diff mapping table to 64KB for each group R0607V2 Update DLLs to solve L06 capacity calculation error issue under 1plane sorting | ShiKai Lee
|  | PretestGPTLC3280_R0608V2.dll | R0608V2 |  | Eric Wu
|  | ScriptGP3280_R0607V3.dll | R0607V3 |  | ShiKai Lee
|  | ScriptGPTLC3280_R0608V2.dll | R0608V2 |  | Eric Wu
| ISP | SM3281AB_ISP_MLC_L06.BIN | R0607V3 | Extend Diff mapping table to 64KB for each group | ShiKai Lee
|  | SM3281AB_ISP_TLC_B0KB.BIN | R0607V3 |  | ShiKai Lee
|  | SM3281AB_ISP_TLC_B16.BIN | R0607V3 |  | ShiKai Lee
|  | SM3281AB_ISP_TLC_HY.BIN | R0607V3 |  | ShiKai Lee
|  | SM3281AB_ISP_TLC_HY_14nmMLC.BIN | R0607V3 |  | ShiKai Lee
|  | SM3281AB_ISP_TLC_SD_15nm.BIN | R0607V3 |  | ShiKai Lee
|  | SM3281AB_ISP_TLC_SD_3D_Bics3_128G.BIN | R0607V3 |  | ShiKai Lee
|  | SM3281AB_ISP_TLC_SD_3D_Bics3_256G.BIN | R0607V3 |  | ShiKai Lee
|  | SM3281AB_ISP_TLC_SD_3D_Bics3_512G.BIN | R0607V3 |  | ShiKai Lee
|  | SM3281AB_ISP_TLC_SS_3D_V4_AFG.BIN | R0607V3 |  | ShiKai Lee
|  | SM3281AB_ISP_TLC_SS_3D_V4_AHG.BIN | R0607V3 |  | ShiKai Lee
|  | SM3281AB_ISP_TLC_T_15nm.BIN | R0607V3 |  | ShiKai Lee
| MP | SMIMPTool.exe / SMIMPTool32.exe | R0601V3 | 1. Disable U3/SSD Mode Color by Setting. 2. Check info before open card for high level only. 3. Force show TLC card mode according to Info flag for 3281. 4. Resolve "Update CID/WPRO error for 3281 | Chaoyu Lin