## SM3259series Support List
SM3259Series DG UFD Flash Support List (AA/AB)
Flash Vendor | Flash ID | SM3259AA | Capacity | Flash Part | Flash Type | Page Size | Block Size | Flash Process | Multiple CE-Die | 低格(default) | 低格(Auto 2Plane) | 高格(Auto 2Plane) | 雙貼低格 | 雙貼高格 (default) |  | ECC
SanDisK | 45 DE 98 92 72 50 | Support | 8GB | SDTNRCAMA-08G(6TCK) | TLC | 8K | 516Page | 1ynm | Not Support | 1Plane | 2Plane | 2Plane | V | V (2P+2P) |  | 48bit
SanDisk | 45 DE A8 92 76 50 | Support | 8GB | SDTNRIAMA-008GK(6TDK) | TLC | 8K | 516Page | 1ynm | Not Support | 2Plane | 4Plane | 4Plane | V | V (2P+2P) | V (4P+4P) | 48bit
SanDisK | 45 4C A8 92 76 50 | Support | 16GB | SDTNQCAMA-016G(7TDK) | TLC | 8K | 516Page | 1ynm | Not Support | 2Plane | 4Plane | 4Plane | V | V (2P+2P) | V (4P+4P) | 48bit
SanDisK | 45 4C A8 A2 76 51 | Support | 16GB | SDTNSIAMA-016G (7THL) | TLC | 8K | 384Page | 1znm | Not Support | 1Plane | Not Support | Not Support | Not Support | Not Support | Not Support | 48bit
SanDisK | 45 D7 98 92 72 57 | Support | 4GB | SDTNQCAMA-04G(5T2J) | TLC | 8K | 516Page | 19nm | Not Support | 1Plane | 2Plane | 2Plane | V | V (2P+2P) |  | 48bit
SanDisK | 45 DE 98 92 72 57 | Support | 8GB | SDTNQCAMA-08G(6T2J) | TLC | 8K | 516Page | 19nm | Not Support | 1Plane | 2Plane | 2Plane | V | V (2P+2P) |  | 48bit
SanDisK | 45 4C A8 92 76 57 | Support | 16GB | SDTNQCAMA-016G(7T2J) | TLC | 8K | 516Page | 19nm | Not Support | 1Plane | Not Verified | Not Verified | Not Verified | Not Verified | Not Verified | 48bit
SanDisK | 45 4C 98 A3 76 51 | Support | 16GB | SDTNSIAMA-016G (7THL) | TLC | 16K | 384Page | 1znm | Not Support | 1Plane | 2Plane | 2Plane | V | V (1P+1P) | V (2P+2P) | 48bit
SanDisK | 45 DE 88 A3 72 51 | Support | 8GB | SDTNSIAMA6TGLTA00 (6TGL) | TLC | 16K | 384Page | 1znm | Not Support | 1Plane | Not Support | Not Support | 1P V | V (1P+1P) | Not Support | 48bit
SanDisK | 45 3C 98 B3 76 71 | X | 32GB | SDTNSIAMA-032G | TLC | 16K | 576Page | 3D | Not Support | 1Plane | 2Plane | 2Plane | V | V (1P+1P) | V (2P+2P) | 48bit
SanDisK | 45 3C 98 B3 76 79 | X | 32GB | SDTNSIAMA-032G | TLC | 16K | 576Page | 3D | Not Support | 1Plane | 2Plane | 2Plane | V | V (1P+1P) | V (2P+2P) | 48bit
SanDisk | 45 C7 94 32 76 D5 | Support | 4GB | SDZNNMDHER-16G(5D2F) | MLC | 8K | 256Page | 32nm | Not Support | 1Plane | 2Plane | 2Plane | Not Verified | Not Verified | Not Verified | 12bit
SanDisk | 45 D7 94 32 76 D5 | Support | 4GB | SDZNNMDHSR-16G(5D2F) | MLC | 8K | 256Page | 32nm | Not Support | 1Plane | 2Plane | 2Plane | Not Verified | Not Verified | Not Verified | 12bit
SanDisK | 45 DE A4 82 76 56 | Support | 8GB | SDTNPMAHEM-008G(6D2H) | MLC | 8K | 256Page | 24nm | Not Support | 1Plane | Not Verified | Not Verified | Not Verified | Not Verified | Not Verified | 30bit
SanDisk | 45 DE A4 92 76 57 | Support | 8GB | SDTNQBAMA-008G(8K512) | MLC | 8K | 512Page | 19nm | Not Support | 1Plane | 2Plane | 2Plane | V | V (1P+1P) | Not Support | 30bit
SanDisK | 45 D7 84 93 72 50 | Support | 4GB | SDTNRGAMA-004G (5DCK) | MLC | 16K | 256Page | 1ynm | Not Support | 1Plane | Not Verified | Not Verified | Not Verified | Not Verified | Not Verified | 30bit
SanDisK | 45 DE 94 93 76 50 | Support | 8GB | SDTNRGAMA-08G(6DDK) | MLC | 16K | 256Page | 1ynm | Not Support | 1Plane | 2Plane | 2Plane | V | V (1P+1P) | V (2P+2P) | 26bit
SanDisK | 45 3A 94 93 76 51 | Support | 16GB | SDTNSGAMA-016G(7DDL) | MLC | 16K | 256Page | 1znm | Not Support | 1Plane | 2Plane | 2Plane | V | V (1P+1P) | V (2P+2P) | 22bit
SanDisK | 45 4C 94 93 76 51 | Support | 16GB | SDTNSGAMA-016GX (7DDL) | MLC | 16K | 256Page | 1znm | Not Support | 1Plane | 2Plane | 2Plane | Not Verified | Not Verified | Not Verified | 26bit
SanDisk | 45 3A A4 92 76 51 | Support | 16GB | SDTNSGAMA-016G(7DDL) | MLC | 8K | 512Page | 1znm | Not Support | 1Plane | 2Plane | 2Plane | Not Verified | Not Verified | Not Verified | 24bit
SanDisK | 45 3A A4 93 7A 51 | Support | 16GB | SDTH58TFG8DFLBA4C(8DFL) | MLC | 16K | 256Page | 1znm | Not Support | 1Plane | 2Plane | 2Plane | V | V (1P+1P) | V (2P+2P) | 26bit
SanDisk | 45 D7 84 93 72 57 | Support | 4GB | SDTNQFAMA-004G (5DCJ) | MLC | 16K | 256Page | 19nm | Not Support | 1Plane | 1PlaneFlash | 1PlaneFlash | Not Support | V (1P+1P) |  | 26bit
SanDisk | 45 DE 94 93 76 51 | Support | 8GB | SDTNSGAMA-008G(6DDL) | MLC | 16K | 192Page | 15nm | Not Support | 1Plane | Not Verified | Not Verified | Not Verified | Not Verified | Not Verified | 26bit
SanDisk | 45 DE 84 93 72 57 | X | 8GB | SDTNQCAMA-008G (6DCJ) | MLC | 16K | 256Page | 19nm | Not Support | 1Plane | 1PlaneFlash | 1PlaneFlash | V | V (1P+1P) |  | 30bit
SanDisK | 45 3C 98 B3 76 F1 | X | 32GB | SDTNSIAMA-032G(GEN2) | TLC | 16K | 576Page | 3D | Not Support | Not Verified | Not Verified | Not Verified | Not Verified | Not Verified | Not Verified | 41bit
Sandisk | 45 3E 98 B3 76 72 | X | 64GB | SDZNBIAMA-064G_S1(9T23) | TLC | 16K | 768Page | 3D | Not Support | 1Plane | 2Plane | 2Plane | Not Verified | Not Verified | Not Verified | 41bit
Sandisk | 45 3C 98 B3 76 72 | X | 32GB | SDYNBIAMA-032G_SI2(Bics3) | TLC | 16K | 768Page | 3D | Not Support | 1Plane | 2Plane | 2Plane | Not Verified | Not Verified | Not Verified | 41bit
Sandisk | 45 3A 98 B3 76 72 | X | 16GB | SDTNBIAMA-016G_S1(Bics3) | TLC | 16K | 768Page | 3D | Not Support | 1Plane | 2Plane | 2Plane | Not Verified | Not Verified | Not Verified | 41bit
Toshiba | 98 D7 98 92 72 56 | Support | 4GB | TC58NVG5T2HTA00 (5T2H) | TLC | 8K | 516Page | 24nm | Not Support | 1Plane | 2Plane | 2Plane | Not Verified | Not Verified | Not Verified | 48bit
Toshiba | 98 DE 98 92 72 50 | Support | 8GB | TC58TEG6TCKTA00(6TCK) | TLC | 8K | 516Page | 1ynm | Not Support | 1Plane | 2Plane | 2Plane | V | V (2P+2P) |  | 48bit
Toshiba | 98 DE A8 92 76 50 | Support | 8GB | TCTNRIAMA6TDK(6TDK) | TLC | 8K | 516Page | 1ynm | Not Support | 2Plane | 4Plane | 4Plane | V | V (2P+2P) | V (4P+4P) | 48bit
Toshiba | 98 4C A8 92 76 50 | Support | 16GB | TC58TEG7TDKTA00(7TDK) | TLC | 8K | 516Page | 1ynm | Not Support | 2Plane | 4Plane | 4Plane | V | V (2P+2P) | V (4P+4P) | 48bit
Toshiba | 98 3A A8 92 76 50 | Support | 16GB | TC58TEG7TDKTA00(7TDK) | TLC | 8K | 516Page | 1ynm | Not Support | 2Plane | 4Plane | 4Plane | V | V (2P+2P) | V (4P+4P) | 48bit
Toshiba | 98 D7 98 92 72 57 | Support | 4GB | TC58NVG5T2JTA00(5T2J) | TLC | 8K | 516Page | 19nm | Not Support | 1Plane | 2Plane | 2Plane | V | V (2P+2P) |  | 48bit
Toshiba | 98 DE 98 92 72 57 | Support | 8GB | TC58NVG6T2JTA00(6T2J) | TLC | 8K | 516Page | 19nm | Not Support | 1Plane | 2Plane | 2Plane | V | V (2P+2P) |  | 48bit
Toshiba | 98 3A A8 92 76 57 | Support | 16GB | TC58NVG7T2JTA00(7T2J) | TLC | 8K | 516Page | 19nm | Not Support | 1Plane | Not Verified | Not Verified | Not Verified | Not Verified | Not Verified | 48bit
Toshiba | 98 3A 98 A3 76 51 | Support | 16GB | TC58TEG7THLTA00(7THL) | TLC | 16K | 384Page | 1znm | Not Support | 1Plane | 2Plane | 2Plane | V | V (1P+1P) | V (2P+2P) | 48bit
Toshiba | 98 4C 98 A3 76 51 | Support | 16GB | TH58TEG7THLTA20-016G(7THL) | TLC | 16K | 384Page | 1znm | Not Support | 1Plane | Not Verified | Not Verified | Not Verified | Not Verified | Not Verified | 48bit
Toshiba | 98 DE 88 A3 72 51 | Support | 8GB | TC58TEG6TGLTA00(6TGL) | TLC | 16K | 384Page | 1znm | Not Support | 1Plane | Not Support | Not Support | 1P V | V (1P+1P) | Not Support | 48bit
Toshiba | 98 3C 98 B3 76 F1 | X | 32GB | TC58TFG8T22TA(8T22) | TLC | 16K | 576Page | 3D | Not Support | 1Plane | 2Plane | 2Plane | V | V (1P+1P) | V (2P+2P) | 48bit
Toshiba | 98 3C 98 B3 76 71 | X | 32GB | TC58TFG8T22TA(8T22) | TLC | 16K | 576Page | 3D | Not Support | 1Plane | 2Plane | 2Plane | V | V (1P+1P) | V (2P+2P) | 48bit
Toshiba | 98 3A A4 93 7A 50 | Support | 64GB | TH58TFG7DFKBA4K0(7DFK) | MLC | 16K | 256Page | A19nm | Not Support | 1Plane | 2Plane | 2Plane | V | V (1P+1P) | V (2P+2P) | 22bit
Toshiba | 98 3A 95 93 7A D0 | Support | 32GB | TC58TEG9DDKTA(9DDK) | MLC | 16K | 256Page | A19nm | Not Support | 1Plane | 2Plane | 2Plane | Not Verified | Not Verified | Not Verified | 22bit
Toshiba | 98 DE 94 93 76 57 | Support | 8GB | TC58TEG6DDJTA00(6DDJ) | MLC | 16K | 256Page | 19nm | Not Support | 1Plane | 2Plane | 2Plane | V | V (1P+1P) | V (2P+2P) | 30bit
Toshiba | 98 DE A4 82 76 56 | Support | 8GB | TC58NVG6D2HTA00(6D2H) | MLC | 8K | 256Page | 24nm | Not Support | 1Plane | 2Plane | 2Plane | Not Verified | Not Verified | Not Verified | 30bit
Toshiba | 98 D7 94 32 76 D5 | Support | 4GB | TC58NVG5D2FTAI0_new(5D2F) | MLC | 8K | 256Page | 32nm | Not Support | 1Plane | 2Plane | 2Plane | Not Verified | Not Verified | Not Verified | 12bit
Toshiba | 98 D7 84 93 72 50 | Support | 4GB | TC58TEG5DCKTA00(5DCK) | MLC | 16K | 256Page | 1ynm | Not Support | 1Plane | Not Verified | Not Verified | Not Verified | Not Verified | Not Verified | 30bit
Toshiba | 98 DE 94 93 76 50 | Support | 8GB | TC58TEG6DDKTA00(6DDK) | MLC | 16K | 256Page | 1ynm | Not Support | 1Plane | 2Plane | 2Plane | V | V (1P+1P) | V (2P+2P) | 26bit
Toshiba | 98 D7 84 93 72 57 | Support | 4GB | TC58TEG5DCJTA00(5DCJ) | MLC | 16K | 256Page | 19nm | Not Support | 1Plane | 1PlaneFlash | 1PlaneFlash | Not Support | V (1P+1P) |  | 22bit
Toshiba | 98 DE 94 93 76 51 | Support | 8GB | TC58TEG6DDLTA00(6DDL) | MLC | 16K | 256Page | 1znm | Not Support | 1Plane | 2Plane | 2Plane | V | V (1P+1P) | V (2P+2P) | 22bit
Toshiba | 98 3A 94 93 76 51 | Support | 16GB | TH58TEG7DDLTA00(7DDL) | MLC | 16K | 256Page | 1znm | Not Support | 1Plane | 2Plane | 2Plane | V | V (1P+1P) | V (2P+2P) | 22bit
Toshiba | 98 3A A4 93 7A 51 | Support | 16GB | TH58TFG8DFLBA4C(8DFL) | MLC | 16K | 256Page | 1znm | Not Support | 1Plane | 2Plane | 2Plane | Not Verified | Not Verified | Not Verified | 26bit
Toshiba | 98 D7 84 93 72 51 | Support | 4GB | TC58TEG5DCLTA00 (5DCL) | MLC | 16K | 256Page | 1znm | Not Support | 1Plane | 1PlaneFlash | 1PlaneFlash | Not Verified | Not Verified | Not Verified | 22bit
Toshiba | 98 DE 84 93 72 57 | X | 8GB | TC58NVG6DCJTA00(6DCJ) | MLC | 16K | 256Page | 19nm | Not Support | Not Verified | Not Verified | Not Verified | Not Verified | Not Verified | Not Verified | 30bit
Toshiba | 98 3C 98 B3 76 72 | X | 32GB | TC58TFG8T23TA0D(8T23) | TLC | 16K | 768Page | 3D | Not Support | Not Verified | Not Verified | Not Verified | Not Verified | Not Verified | Not Verified | 41bit
Micron | 2C 68 04 4A A9 00 | Support | 4GB | MT29F32G08CBACBA (L73A) | MLC | 4K | 256Page | 34nm | Not Support | 1Plane | 2Plane | 2Plane | V | V (1P+1P) | V (2P+2P) | 20bit
Micron | 2C 48 00 26 89 00 | Support | 2GB | MT29F16G08ABABA(M72A) | SLC | 4K | 128Page | 25nm | Not Support | 1Plane | Not Verified | Not Verified | Not Verified | Not Verified | Not Verified | 15bit
Micron | 2C 48 00 26 A9 00 | Support | 2GB | MT29F16G08ABACA(M72A) | SLC | 4K | 128Page | 25nm | Not Support | 1Plane | 1PlaneFlash | 1PlaneFlash | V | Not Support | Not Support | 20bit
Micron | 2C 48 04 4A A5 00 | Support | 2GB | MT29F16G08CBACA(L72A) | MLC | 4K | 256Page | 25nm | Not Support | 1Plane | 1PlaneFlash | 1PlaneFlash | Not Verified | Not Verified | Not Verified | 15bit
Micron | 2C 48 04 4A A4 00 | Support | 2GB | MT29F16G08CBACA_1 | MLC | 4K | 256Page | 27nm | Not Support | 1Plane | Not Verified | Not Verified | Not Verified | Not Verified | Not Verified | 15bit
Micron | 2C 38 04 4A A0 00 | Support | 1GB | MT29F16G08CBACA_0(L72A) | MLC | 4K | 256Page | 27nm | Not Support | 1Plane | 1PlaneFlash | 1PlaneFlash | Not Verified | Not Verified | Not Verified | 15bit
Micron | 2C 24 44 4B A4 00 | Support | 2GB | FNNL83ANAK3BAAWP-HP(L83A) | MLC | 8K | 256Page | 20nm | Not Support | 1Plane | 1PlaneFlash | 1PlaneFlash | V | V (1P+1P) |  | 30bit
Micron | 2C 84 48 63 A9 04 | Support | 16GB | MT29F128G08EBEBB(B95) | MLC | 8K | 768Page | 16nm | Not Support | 2Plane | 2Plane | 2Plane | Not Verified | Not Verified | Not Verified | 50bit
Micron | 2C 44 44 4B A9 00 | Support | 4GB | MT29F32G08CBADA(L83A) | MLC | 8K | 256Page | 20nm | Not Support | 1Plane | 2Plane | 2Plane | V | V (1P+1P) | V (2P+2P) | 30bit
Micron | 2C 64 44 4B A9 00 | Support | 8GB | MT29F64G08CBABA(L84A) | MLC | 8K | 256Page | 20nm | Not Support | 1Plane | 2Plane | 2Plane | V | V (1P+1P) | V (2P+2P) | 30bit
Micron | 2C 64 64 56 A5 00 | Support | 16GB | MT29F64G08CBEFB(L94C) | MLC | 12K | 512Page | 16nm | Not Support | 1Plane | 2Plane | 2Plane | Not Support | Not Support | Not Support | 48bit
Micron | 2C 64 64 56 A5 04 | Support | 8GB | MT29F64G08CBEFB(L94C) | MLC | 12K | 512Page | 16nm | Not Support | 1Plane | Not Verified | Not Verified | Not Verified | Not Verified | Not Verified | 30bit
Micron | 2C 84 64 3C A9 04 | Support | 16GB | MT29F128G08CBEBB(L85C) | MLC | 16K | 512Page | 20nm | Not Support | 1Plane | Not Support | Not Support | Not Support | Not Support | Not Support | 25bit
Micron | 2C 64 64 3C A5 08 | Support | 8GB | MT29F64G08CBCEB(L84D) | MLC | 16K | 512Page | 20nm | Not Support | 1Plane | 2Plane | 2Plane | V | V (1P+1P) | V (2P+2P) | 35bit
Micron | 2C 44 40 3C A5 04 | Support | 4GB | MT29F32G08ABCDB(M83C) | SLC | 16K | 256Page | 20nm | Not Support | 1Plane | 2Plane | 2Plane | V | Not Verified | Not Verified | 15bit
Micron | 2C 84 64 54 A9 00 | Support | 16GB | MT29F128G08CBCCB(L95B) | MLC | 16K | 512Page | 16nm | Not Support | 1Plane | 2Plane | 2Plane | V | V (1P+1P) | V (2P+2P) | 48bit
Micron | 2C A4 64 32 AA 04 | X | 32GB | MT29F128G08CBCAB(L06) | MLC | 16K | 1024Page | 3D | Not Support | 1Plane | 2Plane | 2Plane | V | V (1P+1P) | V (2P+2P) | 43bit
Micron | 2C 64 44 32 A5 00 | X | 8GB | MT29F64G08CBCGB-ES(L04) | MLC | 16K | 512Page | 3D | Not Support | 1Plane | 2Plane | 2Plane | V | V (1P+1P) | V (2P+2P) | 43bit
Micron | 2C 84 64 3C A5 00 | X | 16GB | MT29F128G08CBCAB(L85A) | MLC | 16K | 512Page | 20nm | Not Support | Not Verified | Not Verified | Not Verified | Not Verified | Not Verified | Not Verified | 25bit
Micron | 2C 64 64 3C A5 04 | X | 8GB | MT29F64G08CBEDB(L84C) | MLC | 16K | 512Page | 20nm | Not Support | 1Plane | 2Plane | 2Plane | Not Support | V (1P+1P) | V (2P+2P) | 30bit
Intel | 89 84 64 3C A5 00 | Support | 16GB | 29F16B08LCMF3(L85A) | MLC | 16K | 512Page | 20nm | Not Support | 1Plane | 2Plane | 2Plane | Not Support | V (1P+1P) | V (2P+2P) | 25bit
Intel | 89 84 64 3C A9 0C | Support | 16GB | 29F128G08CBEBB(L85C) | MLC | 16K | 512Page | 20nm | Not Support | 1Plane | 2Plane | 2Plane | Not Support | V (1P+1P) | V (2P+2P) | 25bit
Intel | 89 84 64 3C A5 0C | Support | 16GB | 29F128G08CBEBB(L85C) | MLC | 16K | 512Page | 20nm | Not Support | 1Plane | 2Plane | 2Plane | V | V (1P+1P) | V (2P+2P) | 25bit
Intel | 89 A4 64 32 AA 01 | X | 32GB | 29F32B2ALCMG2_3D(L06) | MLC | 16K | 1024Page | 3D | Not Support | 1Plane | 2Plane | 2Plane | V | V (1P+1P) | V (2P+2P) | 43bit
Intel | 89 64 64 3C A1 0C | Support | 8GB | 29F16B08MCMFH_BGA(L84C) | MLC | 16K | 512Page | 20nm | Not Support | 1Plane | 2Plane | 2Plane | V | V (1P+1P) | V (2P+2P) | 25bit
Intel | 89 88 24 4B A9 84 | Support | 8GB | 29F64G08AAMF1(L84C) | MLC | 16K | 256Page | 20nm | Not Support | 1Plane | 2Plane | 2Plane | V | V (1P+1P) | V (2P+2P) | 30bit
Hynix | AD 3A 18 A3 61 25 | Option; Note:2 | 16GB | H27UDG8M2MTR | TLC | 16K | 258Page | 16nm | Not Support | 1Plane | 2Plane | 2Plane | V | V (1P+1P) | V (2P+2P) | 50bit
Hynix | AD DE 18 03 00 40 | Option; Note:2 | 8GB | H27QCG882M5R | TLC | 16K | 384Page | 16nm | Not Support | 1Plane | Not Verified | Not Verified | Not Verified | Not Verified | Not Verified | 50bit
Hynix | AD 3A 18 03 00 50 | Option; Note:2 | 16GB | H27QDG882BLR | TLC | 16K | 384Page | 14nm | Not Support | 1Plane | Not Verified | Not Verified | Not Verified | Not Verified | Not Verified | 50bit
Hynix |  | Option; Note:2 | 16GB | H27QDG8M2BLR | TLC | 16K | 384Page | 14nm | Not Support | 1Plane | Not Verified | Not Verified | Not Verified | Not Verified | Not Verified | 50bit
Hynix | AD D7 14 9E 34 4A | Support | 4GB | H27UBG8T2DTR | MLC | 8K | 256Page | 16nm | Not Support | 1Plane | 2Plane | 2Plane | V | V (1P+1P) | V (2P+2P) | 35bit
Hynix | AD DE 94 DA 74 C4 | Support | 8GB | H27UCG8T2ATR | MLC | 8K | 256Page | 20nm | Not Support | 1Plane | 2Plane | 2Plane | V | V (1P+1P) | V (2P+2P) | 24bit
Hynix | AD DE 94 EB 74 44 | Support | 8GB | H27UCG8T2BYR | MLC | 16K | 256Page | 20nm | Not Support | 1Plane | 2Plane | 2Plane | V | V (1P+1P) | V (2P+2P) | 26bit
Hynix | AD DE 14 A7 42 4A | Support | 8GB | H27QCG8T2ELR | MLC | 16K | 256Page | 16nm | Not Support | 1Plane | 2Plane | 2Plane | V | V (1P+1P) | V (2P+2P) | 35bit
Hynix | AD DE 94 A7 42 48 | Support | 8GB | H27UCG8T2ETR | MLC | 16K | 512Page | 16nm | Not Support | 1Plane | 2Plane | 2Plane | V | V (1P+1P) | V (2P+2P) | 35bit
Hynix | AD DE 14 AB 42 4A | Support | 8GB | H27QCG8D2F | MLC | 16K | 256Page | 16nm | Not Support | 1Plane | 2Plane | 2Plane | V | V (1P+1P) | V (2P+2P) | 35bit
Hynix | AD 3A 14 AB 42 4A | Support | 16GB | H27QDG8D2B8R | MLC | 16K | 256Page | 16nm | Not Support | 1Plane | 2Plane | 2Plane | V | V (1P+1P) | V (2P+2P) | 35bit
Hynix | AD DE 94 97 44 45 | Support | 8GB | H27UCG8T2DLR | MLC | 16K | 128Page | 16nm | Not Support | 1Plane | Not Verified | Not Verified | Not Verified | Not Verified | Not Verified | 35bit
Hynix | AD 5A 14 F3 00 70 | Support | 16GB | H27QDG8D2C8R(8D2C) | MLC | 16K | 578Page | 16nm | Not Support | 1Plane | 2Plane | 2Plane | V | V (1P+1P) | V (2P+2P) | 44bit
Hynix | AD DE 94 D2 04 43 | X | 8GB | H27UCG8T2MYR(8T2M) | MLC | 8K | 256Page | 26nm | Not Support | 1Plane | Not Verified | Not Verified | Not Verified | Not Verified | Not Verified | 24bit
Hynix | AD 3C 19 A3 62 25 | X |  | H27Q1T8QEM6R | TLC | 16K | 256Page | 16nm | Not Support | Not Verified | Not Verified | Not Verified | Not Verified | Not Verified | Not Verified | 50bit
Samsung | EC 1A A8 DE 88 C5 | Support | 16GB | K9ADGD8U0M | TLC | 8K | 256Page | 19nm | Not Support | 1Plane | Not Verified | Not Verified | Not Verified | Not Verified | Not Verified | 48bit
Samsung | EC D7 88 BF 90 C6 | Support | 4GB | K9ABGD8U0E | TLC | 16K | 256Page | 16nm | Not Support | 1Plane | 1PlaneFlash | 1PlaneFlash | V | V (1P+1P) |  | 48bit
Samsung | EC D7 98 DE 94 C5 | Support | 4GB | K9ABGD8U0D | TLC | 8K | 256Page | 19nm | Not Support | 1Plane | 2Plane | 2Plane | Not Verified | Not Verified | Not Verified | 48bit
Samsung | EC DE 88 BF 90 C6 | Support | 8GB | K9ACGD8U0D | TLC | 16K | 256Page | 16nm | Not Support | 1Plane | 1PlaneFlash | 1PlaneFlash | V | V (1P+1P) |  | 48bit
Samsung | EC 3A 98 BF 94 C6 | Support | 16GB | K9ADGD8U0D | TLC | 16K | 256Page | 16nm | Not Support | 1Plane | 2Plane | 2Plane | Not Support | V (1P+1P) | V (2P+2P) | 48bit
Samsung | EC 3C D9 BF 98 C6 | Support | 32GB | K9BFGD8U0D | TLC | 16K | 256Page | 16nm | Not Support | 1Plane | 2Plane | 2Plane | Not Support | V (1P+1P) | V (2P+2P) | 48bit
Samsung | EC 3A 94 43 A4 CA | X | 32GB | K9GDGD8X0B | MLC | 16K | 300Page | 14nm | Not Support | 1Plane | 2Plane | 2Plane | V | V (1P+1P) | V (2P+2P) | 48bit
Spectek | B5 A4 64 32 AA 04 | X | 32GB | FBNL06B256G1KDBABJ4-6AL_1 | MLC | 16K | 1024Page | 3D | Not Support | 1Plane | 2Plane | 2Plane | V | V (1P+1P) | V (2P+2P) | 43bit
Spectek | B5 64 64 56 A5 04 | Support | 8GB | FNNL29F64G08CBEFB(L94C) | MLC | 12K | 512Page | 16nm | Not Support | 1Plane | Not Verified | Not Verified | Not Verified | Not Verified | Not Verified | 30bit
Spectek | B5 64 64 54 A4 00 | Support | 8GB | L95B71KDBABH6-HP | MLC | 16K | 512Page | 20nm | Not Support | 1Plane | Not Support | Not Support | V | Not Support | Not Support | 30bit
Spectek | B5 84 64 54 A9 00 | Support | 8GB | FNNL95B71KDBABH6-AR(L95B) | MLC | 16K | 512Page | 20nm | Not Support | 1Plane | 2Plane | 2Plane | V | V (1P+1P) | V (2P+2P) | 30bit
Spectek | B5 84 64 3C A5 00 | X | 16GB | FBNL85A71KDBABH6-AR (L85A) | MLC | 16K | 512Page | 20nm | Not Support | Not Verified | Not Verified | Not Verified | Not Verified | Not Verified | Not Verified | 25bit
Note:
1. Setting.set [FUNCTION] EnLowFormatAuto4pBin1 = 1 TLC Flash 低格 BIN1會開出 4 Plane Mode
2. Hynix 16nm TLC 8M2M and Hynix 14nm TLC 882B/882M 59AA 需要打开ISPNum.INI //Option: DisableHYFWBootMode=1
3. 此清單上所列出的Sample皆支援3259AB
4. 3259AA若未支援，C欄位會顯示"X"
Note on E72: DGN3259-763

## SM3281 Support List
SM3281AB Flash Support List
Flash Vendor | Flash ID | Capacity | Flash Part | Flash Type | Page Size | Block Size | Flash Process | 低格 (Auto Card Mode) | 高格 (Auto Card Mode) | 雙貼低格 (Auto Card Mode) | 雙貼高格 (Auto Card Mode) | DA Type | ECC
Sandisk | 45 3A 98 B3 76 72 | 16GB | SDTNBIAMA-016G_S1(7T23) | TLC | 16K | 768Page | 3D | Support | Support | Support | Support | 2 | 41bit
Sandisk | 45 3C 98 B3 76 72 | 32GB | SDYNBIAMA-032G_SI2(8T23) | TLC | 16K | 768Page | 3D | Support | Support | Support | Support | 2 | 41bit
Sandisk | 45 3E 98 B3 76 72 | 64GB | SDZNBIAMA-064G_S1(9T23) | TLC | 16K | 768Page | 3D | Support | Support | Support | Support | 2 | 41bit
Sandisk | 45 3E 99 B3 7A 72 | 128GB | SDZNBIAMA-064G_S1(9T23)(2CE4DIE) | TLC | 16K | 768Page | 3D | Support | Support | Not Verified | Not Verified | 2 | 41bit
Sandisk | 45 3E 9A A3 7E 51 | 128GB | SDTNSGAMA-064G(7THL)(2CE8DIE) | TLC | 16k | 384Page | 15nm | Support | Support | Not Verified | Not Verified | 0 | 48bit
Intel | 89 A4 08 32 A1 00 | 32GB | 29F32B2ALCTH2(B16A) | TLC | 16K | 2304Page | 3D | Support | Support | Support | Support | 2 | 50bit
Intel | 89 C4 08 32 A6 00 | 64GB | X29F64B0P3ATH1 S LMF5(B17A) | TLC | 16K | 2304Page | 3D | Support | Support | Support | Support | 2 | 50bit
Intel | 89 D4 0C 32 AA 00 | 128GB | 29F01T2ALCQH1(N18) | QLC | 16K | 3072Page | 3D | Support | Support | Not Verified | Not Verified | 0 | 50bit
Intel | 89 A4 64 32 AA 01 | 32GB | 29F32B2ALCMG2(L06B) | MLC | 16k | 1024Page | 3D | Support | Support | Support | Support | 2 | 43bit
Micron | 2C A4 08 32 A1 00 | 32GB | MT29F256G08EBHAF-ES(B16A) | TLC | 16K | 2304Page | 3D | Support | Support | Support | Support | 2 | 50bit
Micron | 2C A4 88 32 A1 00 | 32GB | MT29F256G08EBHAF(B16A) | TLC | 16K | 2304Page | 3D | Support | Support | Support | Support | 2 | 50bit
Micron | 2C C4 08 32 A6 00 | 64GB | MT29F512G08EBHAF(B17A) | TLC | 16K | 2304Page | 3D | Not Verified | Not Verified | Not Verified | Not Verified | 2 | 50bit
Micron | 2C A4 64 32 AA 04 | 32GB | MT29F256G08CBCBB(L06) | MLC | 16k | 1024Page | 3D | Not Verified | Not Verified | Not Verified | Not Verified | 0 | 43bit
Micron | 2C D4 0C 32 AA 00 | 128GB | MT29F4T08GBCAG-ESA(N18) | QLC | 16K | 3072Page | 3D | Support | Support | Not Verified | Not Verified | 0 | 50bit
Hynix | AD 5A 28 BA 00 80 | 16GB | H27QDG8M2C8R(8M2C) | TLC | 8K | 1152Page | 3D | Support | Support | Support | Support | 0 | 49bit
Hynix | AD 5C 28 BA 00 80 | 32GB | H27QEG8M3M8R(8M3M) | TLC | 8K | 1152Page | 3D | Support | Support | Support | Support | 0 | 49bit
Hynix | AD 5C 28 2A 01 90 | 32GB | H27QEG8M2A8R(8M2A) | TLC | 8K | 1728Page | 3D | Support | Support | Support | Support(4P+4P) | 2 | 49bit
Hynix | AD 5E 28 22 10 90 | 64GB | H25QFT8A1A8R(3DV4) | TLC | 8K | 1728Page | 3D | Support | Not Verified | Not Verified | Not Verified | 2 | 49bit
Hynix | AD 3A 14 03 08 50 | 32GB | H27TDG8T2D8R(8T2D) | MLC | 16K | 388Page | 14nm | Support | Support | Support | Support | 0 | 35bit
Hynix | AD 5A 14 F3 00 70 | 16GB | H27QDG8D2C8R(8D2C) | MLC | 16K | 576Page | 3D | Support | Support | Not Verified | Not Verified | 0 | 26bit
Spectek | B5 A4 64 32 AA 04 | 32GB | FBNL06B256G1KDBABJ4-6AL(L06) | MLC | 16k | 1024Page | 3D | Support | Support | Support | Support | 0 | 43bit
Samsung | EC 1A 88 2F 80 C9 | 32GB | K9AFGD8H0A(3DV3) | TLC | 16k | 576Page | 3D | Support | Support | Not Verified | Not Verified | 0 | 41bit
Samsung |  | 256GB | K9AFGD8H0A(3DV3) / (8CE8DIE) | TLC | 16k | 576Page | 3D | Support | Support | Not Verified | Not Verified | 0 | 41bit
Note on D20: DGN3281-18